## UoM
id | code | label | symbol | qudt_unit | base_qudt_unit | base_qudt_label | conversionoffset | conversionmultiplier | Comment KS
1 | dag/kg | Decagram per kilogram | dag/kg |  | KiloGM-PER-KiloGM | Kilogram per Kilogram | 0 | 0.01 | no idea where MilliGM-PER-KiloGM comes from, is neither source nor target
2 | [pH] | pH [pH Units] | pH | PH | PH | Acidity | 0 | 1
3 | dm2/m2 | Square decimeter per square meter | dm²/m² |  | M2-PER-M2 | Square Metre per Square Metre | 0 | 0.01
4 | daL/m3 | Percent by volume | daL/m3 |  | M3-PER-M3 | Cubic Metre per Cubic Metre | 0 | 0.01
5 | Cel | Degree Celsius | °C | DEG_C | K | Kelvin | 273.15 | 1
6 | μg/cm2.min | Microgram per square centimeter per minute | ug/cm²·min |  | KiloGM-PER-M2-SEC | Kilogram per Square Metre Second | 0 | 0.00016667
7 | Bq/kg | Becquerel per kilogram | Bq/kg | BQ-PER-KiloGM | BQ-PER-KiloGM | Becquerel per Kilogram | 0 | 1
8 | cm | Centimeter | cm | CentiM | M | Metre | 0 | 0.01
9 | cm/h | Centimeter per hour | cm/h | CentiM-PER-HR | M-PER-SEC | Metre per Second | 0 | 2.7778e-06
10 | cm2 | Square centimeter | cm² | CentiM2 | M2 | Square Metre | 0 | 0.0001
11 | cmol/kg | Centimole of positive charge per kilogram | cmol/kg | CentiMOL-PER-KiloGM | MOL-PER-KiloGM | Mole per Kilogram | 0 | 0.01
12 | deg | Degree (plane angle) | ° | DEG | RAD | Radian | 0 | 0.017453
13 | dS/m | Decisiemens per meter | dS/m | DeciS-PER-M | S-PER-M | Siemens per Metre | 0 | 0.1
14 | g/cm2 | Gram per square centimeter | g/cm² | GM-PER-CentiM2 | KiloGM-PER-M2 | Kilogram per Square Metre | 0 | 10
15 | g/cm3 | Gram per cubic centimeter | g/cm³ | GM-PER-CentiM3 | KiloGM-PER-M3 | Kilogram per Cubic Metre | 0 | 1000
16 | g/g | Gram per gram | g/g | GM-PER-GM | KiloGM-PER-KiloGM | Kilogram per Kilogram | 0 | 1
17 | g/kg | Gram per kilogram | g/kg | GM-PER-KiloGM | KiloGM-PER-KiloGM | Kilogram per Kilogram | 0 | 0.001
18 | J/m3.K | Joule per cubic meter per Kelvin | J/m³·K | J-PER-CentiM3-K | J-PER-M3-K | Joule per Cubic Metre Kelvin | 0 | 1
19 | nmol/g·h | Nanomole per Gram Hour | nmol.g-1.h-1 | NanoMOL-PER-GM-HR | NanoMOL-PER-GM-HR | Mole per Second Kilogram | 0 | 1
20 | kPa | Kilopascal | kPa | KiloPA | PA | Pascal | 0 | 1000
21 | m | Meter | m | M | M | Metre | 0 | 1
22 | m/m | Meter per meter (ratio) | m/m |  | MilliM-PER-M | Millimetre per Metre | 0 | 1000 | M-PER-M doesn't exist in QUDT, but MilliM-PER-M does
23 | m3/kg | Cubic meter per kilogram | m³/kg | M3-PER-KiloGM | M3-PER-KiloGM | Cubic Metre per Kilogram | 0 | 1
24 | meq/100g | Milliequivalent per 100 g | meq/100g | MilliEQ-PER-HectoGM | MilliEQ-PER-HectoGM | Milliequivalent per Hectogram | 0 | 1
25 | mg/kg | Milligram per kilogram | mg/kg | MilliGM-PER-KiloGM | KiloGM-PER-KiloGM | Kilogram per Kilogram | 0 | 1e-06
26 | mg/L | Milligram per liter | mg/L | MilliGM-PER-L | KiloGM-PER-M3 | Kilogram per Cubic Metre | 0 | 0.001
27 | mm | Millimeter | mm | MilliM | M | Metre | 0 | 0.001
28 | mm/m | Millimeter per meter | mm/m | MilliM-PER-M | MilliM-PER-M | Millimetre per Metre | 0 | 1
29 | mmol/kg | Millimole of positive charge per kilogram | mmol/kg | MilliMOL-PER-KiloGM | MOL-PER-KiloGM | Mole per Kilogram | 0 | 0.001
30 | Bq | Becquerel | Bq | BQ | BQ | Becquerel | 0 | 1
31 | a | Year | a | YR | Y | Year | 0 | 1 | I'd be REALLY careful when offering to convert between seconds and years!!! Leapseconds are a nightmare, I propose leaving years as years!